## Sheet1
This calculation was performed by Steven B. Krivit after learning that the cited reference for ARC did not account for BOP. Authors of the paper declined to provide that information.
Krivit has had direct conversations about BOP with scientists working with the EU DEMO design, the PPPL Pilot plant design, and the GA Pilot plant design.
EU DEMO BOP is given at 250 MW, PPPL is given at 65 MW
Stated Pfusion |  | 525
Stated Plasma heating - LHCD (Thermal) | 25
Stated Plasma heating - ICRF (Thermal) | 13.6
Plasma Heating Total (Thermal) |  | 38.6
Calculated Qfusion |  | 13.601
OPTIMISTIC HEATING EFFICIENCY |  |  |  | OPTIMISTIC HEATING EFFICIENCY
Plasma Heating Total (Thermal) | 38.6 |  |  | Plasma Heating Total (Thermal) | 38.6
Plasma heating efficiency (Optimistic) | 0.4 |  |  | Plasma heating efficiency (Typical) | 0.3
Plasma Heating Electric Power Consumed |  | 96.5 |  | Plasma Heating Electric Power Consumed |  | 128.6667
AS PUBLISHED
Stated Total Thermal Power Produced (incl blanket gain) | 708
T/E efficiency | 0.4
Stated and Calculated Gross Electrical Power Produced |  | 283.2
Stated Net Electrical Power Produced |  | 190
Calculated Total Reactor Electrical Power Consumed |  |  | 93.2
Stated and Calculated Qeng |  |  | 3.0386
OPTIMISTIC HEATING EFFICIENCY + OMITTED ESTIMATED BOP |  |  |  | TYPICAL HEATING EFFICIENCY + OMITTED ESTIMATED BOP
Stated Total Thermal Power Produced (incl blanket gain) | 708 |  |  | Stated Total Thermal Power Produced (incl blanket gain) | 708
T/E efficiency | 0.4 |  |  | T/E efficiency | 0.4
Stated and Calculated Gross Electrical Power Produced |  | 283.2 |  | Stated and Calculated Gross Electrical Power Produced |  | 283.2
Plasma Heating Electric Power Consumed |  | 96.5 |  | Plasma Heating Electric Power Consumed |  | 128.6667
Estimated BOP (not disclosed by authors) |  | 50 |  | Estimated BOP (not disclosed by authors) |  | 50
Calculated Total Reactor Electrical Power Consumed |  |  | 136.7 | Calculated Total Reactor Electrical Power Consumed |  |  | 178.6667
Calculated Qeng |  |  | 2.0717 | Calculated Qeng |  |  | 1.5851